## SIM-69
Reference | Value | Footprint | Datasheet | Sim.Device | Sim.Pins | Qty
C1 | 470uF | Capacitor_THT:CP_Radial_D5.0mm_P2.50mm | ~ |  |  | 1 | EEU-FM1A471B Panasonic Electronic Components ¦ Capacitors ¦ DigiKey
C2, C20 | 10uF | Capacitor_THT:CP_Radial_Tantal_D4.5mm_P2.50mm | ~ |  |  | 2 | TAP106K016SRW KYOCERA AVX ¦ Capacitors ¦ DigiKey
C3-C9, C11, C21-C27, C29, C30 | .1uF | Capacitor_THT:C_Rect_L7.0mm_W2.0mm_P5.00mm | ~ |  |  | 17 | SR211C104KARTR1 KYOCERA AVX ¦ Capacitors ¦ DigiKey
C10, C28 | .1uF | Capacitor_THT:C_Rect_L7.0mm_W2.0mm_P5.00mm | ~ |  |  | 2 | SR211C104KARTR1 KYOCERA AVX ¦ Capacitors ¦ DigiKey
C12-C19 | 1uF | Capacitor_THT:C_Rect_L7.0mm_W2.0mm_P5.00mm | ~ |  |  | 8 | SR211C105KAR KYOCERA AVX ¦ Capacitors ¦ DigiKey
D1 | 1N4002 | Diode_THT:D_DO-41_SOD81_P10.16mm_Horizontal | http://www.vishay.com/docs/88503/1n4001.pdf | D | 1=K 2=A | 1 | 1N4002 Diode ¦ Jameco Electronics
D2 | LED | LED_THT:LED_D3.0mm | ~ |  |  | 1 | SSL-LX5093GD-12V Lumex Opto/Components Inc. ¦ Optoelectronics ¦ DigiKey
H1-H8 | MountingHole_Pad | MountingHole:MountingHole_3.7mm_Pad_TopBottom | ~ |  |  | 8
J1 | +5V Center Positive | Connector_BarrelJack:BarrelJack_Horizontal | ~ |  |  | 1 | PJ-202AH CUI Devices ¦ Connectors, Interconnects ¦ DigiKey
J2 | Bank0/1 | Connector_PinSocket_2.54mm:PinSocket_1x02_P2.54mm_Vertical | ~ |  | 1x2 pin header strip | 1 | 68000-220HLF Amphenol ICC (FCI) ¦ Connectors, Interconnects ¦ DigiKey
J3 | Front Panel Power LED | Connector_PinSocket_2.54mm:PinSocket_1x02_P2.54mm_Vertical | ~ |  | 1x2 pin header strip | 1 | 68000-220HLF Amphenol ICC (FCI) ¦ Connectors, Interconnects ¦ DigiKey
J4 | LCD Interface | Connector_PinSocket_2.54mm:PinSocket_1x16_P2.54mm_Vertical | ~ |  | 1x16 socket header strip | 1 | Vertical Header Receptacle TDH16SG-VP-R ¦ Jameco Valuepro
J5 | I2C CLK | Connector_PinHeader_2.54mm:PinHeader_1x03_P2.54mm_Vertical | ~ |  | 1x3 pin header strip | 1 | 68000-220HLF Amphenol ICC (FCI) ¦ Connectors, Interconnects ¦ DigiKey
J6 | Ser ADDR | Connector_PinHeader_2.54mm:PinHeader_2x03_P2.54mm_Vertical | ~ |  | 2x3 pin header strip | 1 | 67997-240HLF Amphenol ICC (FCI) ¦ Connectors, Interconnects ¦ DigiKey
J7 | I2C GND | Connector_PinSocket_2.54mm:PinSocket_1x06_P2.54mm_Vertical | ~ |  | 1x6 pin header strip | 1 | colored .100" pin strip Amazon
J8 | I2C Vcc | Connector_PinSocket_2.54mm:PinSocket_1x06_P2.54mm_Vertical | ~ |  | 1x6 pin header strip | 1 | colored .100" pin strip Amazon
J9 | I2C SDA | Connector_PinSocket_2.54mm:PinSocket_1x06_P2.54mm_Vertical | ~ |  | 1x6 pin header strip | 1 | colored .100" pin strip Amazon
J10 | I2C SCL | Connector_PinSocket_2.54mm:PinSocket_1x06_P2.54mm_Vertical | ~ |  | 1x6 pin header strip | 1 | colored .100" pin strip Amazon
J11 | RTC Conn | Connector_PinHeader_2.54mm:PinHeader_1x05_P2.54mm_Vertical | ~ |  | 1x5 socket header strip | 1 | RS1-05-G Adam Tech ¦ Connectors, Interconnects ¦ DigiKey
J12, J13 | 6522 IRQ | Connector_PinHeader_2.54mm:PinHeader_1x03_P2.54mm_Vertical | ~ |  | 1x3 pin header strip | 2 | 68000-220HLF Amphenol ICC (FCI) ¦ Connectors, Interconnects ¦ DigiKey
J14, J16 | PortA | Connector_PinHeader_2.54mm:PinHeader_2x07_P2.54mm_Vertical | ~ |  | 2x7 pin header strip | 2 | 67997-240HLF Amphenol ICC (FCI) ¦ Connectors, Interconnects ¦ DigiKey
J15, J17 | PortB | Connector_PinHeader_2.54mm:PinHeader_2x07_P2.54mm_Vertical | ~ |  | 2x7 pin header strip | 2 | 67997-240HLF Amphenol ICC (FCI) ¦ Connectors, Interconnects ¦ DigiKey
J18 | Conn_Ser1 | Connector_PinHeader_2.54mm:PinHeader_1x06_P2.54mm_Vertical | ~ |  | 1x6 socket header strip | 1 | RS1-06-G Adam Tech ¦ Connectors, Interconnects ¦ DigiKey
J19 | Conn_Ser2 | Connector_PinHeader_2.54mm:PinHeader_1x06_P2.54mm_Vertical | ~ |  | 1x6 socket header strip | 1 | RS1-06-G Adam Tech ¦ Connectors, Interconnects ¦ DigiKey
J20, J21 | DE9_P | Connector_Dsub:DSUB-9_Male_Horizontal_P2.77x2.84mm_EdgePinOffset7.70mm_Housed_MountingHolesOffset9.12mm | ~ |  | DB9 Male rt angle | 2 | DLS1XP5AK40X Conec ¦ Connectors, Interconnects ¦ DigiKey
J22 | ~{EEWE} | Connector_PinHeader_2.54mm:PinHeader_1x03_P2.54mm_Vertical | ~ |  | 1x3 pin header strip | 1 | 68000-220HLF Amphenol ICC (FCI) ¦ Connectors, Interconnects ¦ DigiKey
J23 | EE13 | Connector_PinHeader_2.54mm:PinHeader_1x03_P2.54mm_Vertical | ~ |  | 1x3 pin header strip | 1 | 68000-220HLF Amphenol ICC (FCI) ¦ Connectors, Interconnects ¦ DigiKey
J24 | EE14 | Connector_PinHeader_2.54mm:PinHeader_1x03_P2.54mm_Vertical | ~ |  | 1x3 pin header strip | 1 | 68000-220HLF Amphenol ICC (FCI) ¦ Connectors, Interconnects ¦ DigiKey
J25 | Front Panel Reset | Connector_PinSocket_2.54mm:PinSocket_1x02_P2.54mm_Vertical | ~ |  | 1x2 pin header strip | 1 | 68000-220HLF Amphenol ICC (FCI) ¦ Connectors, Interconnects ¦ DigiKey
J55 | HM62256 | Connector_PinSocket_2.54mm:PinSocket_1x14_P2.54mm_Vertical | ~ |  | machined strip | 1 | SMC-1-30-1-GT Adam Technologies ¦ Jameco
JP1 | EXP BUS | Connector_IDC:IDC-Header_2x20_P2.54mm_Vertical | ~ |  | 2x20 pin header strip | 1 | 67997-240HLF Amphenol ICC (FCI) ¦ Connectors, Interconnects ¦ DigiKey
JP2 | Power | Connector_IDC:IDC-Header_2x04_P2.54mm_Vertical | ~ |  | 2x4 pin header strip | 1 | 67997-240HLF Amphenol ICC (FCI) ¦ Connectors, Interconnects ¦ DigiKey
R1 | 2.7K | Resistor_THT:R_Axial_DIN0207_L6.3mm_D2.5mm_P10.16mm_Horizontal | ~ |  |  | 1 | Carbon Film Resistor 1/4 Watt 2.7k Ohm ¦ Jameco Valuepro
R2, R12 | 470 | Resistor_THT:R_Axial_DIN0207_L6.3mm_D2.5mm_P10.16mm_Horizontal | ~ |  |  | 2 | Carbon Film Resistor 1/4 Watt 470 Ohm ¦ Jameco Valuepro
R3 | 10 | Resistor_THT:R_Axial_DIN0207_L6.3mm_D2.5mm_P10.16mm_Horizontal | ~ |  |  | 1 | Carbon Film Resistor 1/4 Watt 10 Ohm ¦ Jameco Valuepro
R4-R11 | 240 | Resistor_THT:R_Axial_DIN0207_L6.3mm_D2.5mm_P10.16mm_Horizontal | ~ |  |  | 8 | Carbon Film Resistor 1/4 Watt 240 Ohm ¦ Jameco Valuepro
RN1-RN3 | 4.7K | Resistor_THT:R_Array_SIP6 | http://www.vishay.com/docs/31509/csc.pdf |  |  | 3 | 4606X-101-472LF Bourns Inc. ¦ Resistors ¦ DigiKey
RV1 | 10K_Potentiometer | Potentiometer_THT:Potentiometer_Vishay_T73YP_Vertical | ~ |  |  | 1 | T73YP103KT20 Vishay Sfernice ¦ Potentiometers, Variable Resistors ¦ DigiKey
SW1 | SW_Push | Button_Switch_THT:SW_Tactile_SPST_Angled_PTS645Vx58-2LFS | ~ |  |  | 1 | PTS645VK58-2 LFS C&K ¦ Switches ¦ DigiKey |  |  | alternate: PTS645VM31-2 LFS C&K ¦ Switches ¦ DigiKey |  |  | alternate: PTS645VK312LFS C&K ¦ Switches ¦ DigiKey
U1 | DS1813-5 | Package_TO_SOT_THT:TO-92 |  |  |  | 1 | DS1813-5+ Analog Devices Inc./Maxim Integrated ¦ Integrated Circuits (ICs) ¦ DigiKey |  |  |  | alternate: Microschip MCP130 | alternate:10uf Tantlum cap
U2 | MC6809 | Package_DIP:DIP-40_W15.24mm_Socket | http://pdf.datasheetcatalog.com/datasheet/motorola/MC68B09S.pdf |  |  | 1 | MC6809B or HD63B09P ¦ Ebay
U2 |  | 40Pin DIP socket |  |  |  |  | DILB40P-223TLF Amphenol ICC (FCI) ¦ Connectors, Interconnects ¦ DigiKey
U3 | 27C256 | Package_DIP:DIP-28_W15.24mm_Socket | http://ww1.microchip.com/downloads/en/DeviceDoc/doc0014.pdf |  |  | 1 | WinBond W27C257-10 ¦ Ebay
U3 |  | 28Pin DIP Socket |  |  |  |  | DILB28P-223TLF Amphenol ICC (FCI) ¦ Connectors, Interconnects ¦ DigiKey
U4 | 28C256 | Package_DIP:DIP-28_W15.24mm_Socket | http://ww1.microchip.com/downloads/en/DeviceDoc/doc0006.pdf |  |  | 1 | Atmel AT28C64B-15 (8Kx8) or AT28C256 (32Kx8) ¦ Ebay
U4 |  | 28Pin DIP Socket |  |  |  |  | DILB28P-223TLF Amphenol ICC (FCI) ¦ Connectors, Interconnects ¦ DigiKey
U5 | W24512AK | Package_DIP:DIP-32_W7.62mm | https://pdf1.alldatasheet.com/datasheet-pdf/view/47639/WINBOND/W24512AK-15.html |  |  | 1 | W24512AK-15 (64Kx8) or UM61512AK-15 (64Kx8) or HM62256 (32Kx8) ¦ Ebay
U5 |  | 32Pin DIP socket narrow |  |  |  |  | two 16pin sockets stacked end to end. | IC Socket 16MTLP ¦ Jameco Valuepro or use machined strip header sockets
U6 | GAL22V10 | Package_DIP:DIP-24_W7.62mm_Socket | ~ |  |  | 1 | GAL22V10D-10LP ¦ Ebay
U6 |  | 24Pin DIP socket narrow |  |  |  |  | 16pin and 8 pin narrow socket stacked end to end
U7 | PCF8584 | Package_DIP:DIP-20_W7.62mm | http://www.nxp.com/documents/data_sheet/PCF8584.pdf |  |  | 1 | PCF8584P ¦ Ebay
U7 |  | 20Pin dip socket narrow |  |  |  |  | DILB20P-223TLF Amphenol ICC (FCI) ¦ Connectors, Interconnects ¦ DigiKey
U8 | 24LC256 | Package_DIP:DIP-8_W7.62mm_Socket | http://ww1.microchip.com/downloads/en/devicedoc/21203m.pdf |  |  | 1 | 24LC256-I-P EEPROM Memory Microchip Technology ¦ Jameco
U8 |  | 8 pin DIP socket |  |  |  |  | IC Socket 24LPD.3 ¦ Jameco Electronics
U9 | 74LS138 | Package_DIP:DIP-16_W7.62mm_Socket | http://www.ti.com/lit/gpn/sn74LS138 |  |  | 1 | CD74HCT138E Texas Instruments ¦ Integrated Circuits (ICs) ¦ DigiKey Marketplace
U9 |  | 16{in DIP socket |  |  |  |  | DILB16P-223TLF Amphenol ICC (FCI) ¦ Connectors, Interconnects ¦ DigiKey
U10, U11 | 65C22 | Package_DIP:DIP-40_W15.24mm_Socket | http://www.6502.org/documents/datasheets/mos/mos_6522_preliminary_nov_1977.pdf |  |  | 2 | R65C22P2 ¦ Ebay
U10, U11 |  | 40Pin DIP socket |  |  |  |  | DILB40P-223TLF Amphenol ICC (FCI) ¦ Connectors, Interconnects ¦ DigiKey
U12, U13 | 65C51 | Package_DIP:DIP-28_W15.24mm_Socket | http://www.6502.org/documents/datasheets/mos/mos_6551_acia.pdf |  |  | 2 | R65C51P2 ¦ Ebay
U12, U13 |  | 28Pin DIP socket |  |  |  |  | DILB28P-223TLF Amphenol ICC (FCI) ¦ Connectors, Interconnects ¦ DigiKey
U14, U15 | MAX232 | Package_DIP:DIP-16_W7.62mm_Socket | http://www.ti.com/lit/ds/symlink/max232.pdf |  |  | 2 | MAX232EIN Texas Instruments ¦ Integrated Circuits (ICs) ¦ DigiKey Marketplace
U14, U15 |  | 16Pin DIP Socket |  |  |  |  | DILB16P-223TLF Amphenol ICC (FCI) ¦ Connectors, Interconnects ¦ DigiKey
X1 | 8.00MHz | Oscillator:Oscillator_DIP-8 | http://cdn-reichelt.de/documents/datenblatt/B400/OSZI.pdf |  |  | 1 | ECS-2200BX-080 ECS Inc. ¦ Crystals, Oscillators, Resonators ¦ DigiKey
X2 | 1.8432 Mhz | Oscillator:Oscillator_DIP-8 | http://cdn-reichelt.de/documents/datenblatt/B400/OSZI.pdf |  |  | 1 | ECS-2100A-018 ECS Inc. ¦ Crystals, Oscillators, Resonators ¦ DigiKey
|  | 4/8Pin DIP socket machined |  |  |  | 2 | 1108800 Aries Electronics IC Socket ¦ Jameco Electronics
| 330 | 1/4 watt resistor (alternate for front panel power led) R12 |  |  |  |  | alternate for front panel power led resistor R12 (depending on current draw of case power LED
|  | vt100 brd cable Molex 2695 terminal 2759, 6459, 41572 |  |  |  |  | 0008650804 Molex ¦ Connectors, Interconnects ¦ DigiKey |  | for TTL serial cables
|  | vt100 data cable Molex 2695 4 pos housing |  |  |  |  | 0022013047 Molex ¦ Connectors, Interconnects ¦ DigiKey |  | for serial TTL cables
vt100 pwr cable Molex 2695 2 pos housing
|  | Wall wart power supply |  |  |  |  | Jameco 252720 AC to DC Power Supply Wall Adapter Single Output 5 Volt 1 Amp 5 Watt36